## Tabelle1
0. .. 1. Byte / Guard		Traininssequence

2. Byte Basestation				2. Byte Clientstation					Calculations
Bit 0 … 5	Adresse Client, 0=Broadcast			Bit 0:	RTP Puffer 20% voll (aka 2 Packete)
Statusbits 00	Payload, IP normal			Bit 1 … 2:	Reserviert fuer weitere Modulationsarten					268,971	Kbaud
Statusbits 01	Payload, RTP ohne Prüfsummen			Bit 3-4: 00	Please send in 8PSK					3	Bit/Baud Brutto
Statusbits 10	Acknowledge (mit TCP 32Bytes)			Bit 3-4: 01	Please send in 16AFSK					806,913	Kbit/s Brutto
Statusbits 11	Control-packet Basestation			Bit 3-4: 10	Please send in 32AFSK					200	Khz Spektrum
				Bit 3-4: 11	Please send in 64AFSK					0,256	Cos-Roll-Off-Faktor
				Bit 5-7: 000	Payload, IPv4 normal with DST IP, but no IPv4 Header or checksums					100,864125	Kbytes/sec
				Bit 5-7: 001	Payload, RTP without checksums					100864,125	Bytes/sec
				Bit 5-7: 010	Acknowledge (with TCP 32Bytes)
				Bit 5-7: 011	Last Packet, after it only in startup-timeslot connection possible					512,000634517766	PPS
				Bit 5-7: 100	IP Puffer 20% voll, aka 4 Packete
				Bit 5-7: 101	IP Puffer 40% voll, aka 8 Packete					9,91432781477061	Mikroseconds per Byte
				Bit 5-7: 110	IP Puffer 60% voll, aka 10Packete
				Bit 5-7: 111	IP Puffer 80% (aka 12Packete) oder mehr voll

Controllpacket (cyclic, always 8PSK)							Timeslot	until	Amount	Basestations sends		Clientstation sends
Maybe 1. .. 2. Byte / Guard							0		1	1. Kontrollpacket		Startup-timeslot „A“
3. Byte	Statusbits, see above						1	64	63	Client 1 … 63
4. - 11. Byte	Stationname <spare>HA7FM/p						64		1	2. Kontrollpacket		Startup-timeslot „B“
12. - 20. Byte	32Bit unix Timestamp + 32Bit Microtime						65	128	63	Client 1 … 63
21. - 77. Byte	Received Eb/Noisefloor value (in 0,5dB steps, 7Bit x 63 clients) for power control of clients						128		1	3. Kontrollpacket		Startup-timeslot „C“
78. – 134. Byte	Timeslotassignment 7bit x 63 clients (Client gets at startup only one slot and one Time advance value)						129	192	63	Client 1 … 63
135. - 189. Byte	Acknowledge (for max. 2 TCP Packets)						192		1	4. Kontrollpacket		Startup-timeslot „D“
							193	256	63	Client 1 … 63
							256		1	5. Kontrollpacket		Startup-timeslot „E“
RTP Packet	171	Bytes	160	Around 64KBit/s Payload					257	320	63	Client 1 … 63
ACK Packet	32	Bytes					320		1	6. Kontrollpacket		Startup-timeslot „F“
							321	384	63	Client 1 … 63
							384		1	7. Kontrollpacket		Startup-timeslot „G“
	8	Bytes Checksum with Digital signature					385	448	63	Client 1 … 63
							448		1	8. Kontrollpacket		Startup-timeslot “H“
Maximum	197	Bytes					449	512	63	Client 1 … 63
Ipv4 MTU shall be around 220 Bytes for good header stripping and fast transfers
							Client muss startup again if no uplink traffic was there in last second

				eb/no Werte					Sendeblocks sind 512 – 4 die für Teilnehmer aufgeteilt werden
							504
			0	0
			1	0,5					Zeitschlitzzuordnung		Anzahl Zeitschlitze		Zeitschlitznummer
			2	1					1		1		2
			3	1,5					2		2		2	65
			4	2					3		4		2	65	129	193
			5	2,5					4		6		2	65	129	193	257	321
			6	3					5		8		2	65	129	193	257	321	385	449
			7	3,5					6		15		Auch vom Teilnehmer 2
			8	4					7		22		Auch vom Teilnehmer 3
			9	4,5					8		29		Auch vom Teilnehmer 4
			10	5					9		36		Auch vom Teilnehmer 5
			11	5,5					10		43		Auch vom Teilnehmer 6
			12	6					11		50		Auch vom Teilnehmer 7
			13	6,5					12		57		Auch vom Teilnehmer 8
			14	7					13		64		Auch vom Teilnehmer 9
			15	7,5					14		71		Auch vom Teilnehmer 10
			16	8					15		78		Auch vom Teilnehmer 11
			17	8,5					16		85		Auch vom Teilnehmer 12
			18	9					17		92		Auch vom Teilnehmer 13
			19	9,5					18		99		Auch vom Teilnehmer 14
			20	10					19		106		Auch vom Teilnehmer 15
			21	10,5					20		113		Auch vom Teilnehmer 16
			22	11					21		120		Auch vom Teilnehmer 17
			23	11,5					22		127		Auch vom Teilnehmer 18
			24	12					23		134		Auch vom Teilnehmer 19
			25	12,5					24		141		Auch vom Teilnehmer 20
			26	13					25		148		Auch vom Teilnehmer 21
			27	13,5					26		155		Auch vom Teilnehmer 22
			28	14					27		162		Auch vom Teilnehmer 23
			29	14,5					28		169		Auch vom Teilnehmer 24
			30	15					29		176		Auch vom Teilnehmer 25
			31	15,5					30		183		Auch vom Teilnehmer 26
			32	16					31		190		Auch vom Teilnehmer 27
			33	16,5					32		197		Auch vom Teilnehmer 28
			34	17					33		204		Auch vom Teilnehmer 29
			35	17,5					34		211		Auch vom Teilnehmer 30
			36	18					35		218		Auch vom Teilnehmer 31
			37	18,5					36		225		Auch vom Teilnehmer 32
			38	19					37		232		Auch vom Teilnehmer 33
			39	19,5					38		239		Auch vom Teilnehmer 34
			40	20					39		246		Auch vom Teilnehmer 35
			41	20,5					40		253		Auch vom Teilnehmer 36
			42	21					41		260		Auch vom Teilnehmer 37
			43	21,5					42		267		Auch vom Teilnehmer 38
			44	22					43		274		Auch vom Teilnehmer 39
			45	22,5					44		281		Auch vom Teilnehmer 40
			46	23					45		288		Auch vom Teilnehmer 41
			47	23,5					46		295		Auch vom Teilnehmer 42
			48	24					47		302		Auch vom Teilnehmer 43
			49	24,5					48		309		Auch vom Teilnehmer 44
			50	25					49		316		Auch vom Teilnehmer 45
			51	25,5					50		323		Auch vom Teilnehmer 46
			52	26					51		330		Auch vom Teilnehmer 47
			53	26,5					52		337		Auch vom Teilnehmer 48
			54	27					53		344		Auch vom Teilnehmer 49
			55	27,5					54		351		Auch vom Teilnehmer 50
			56	28					55		358		Auch vom Teilnehmer 51
			57	28,5					56		365		Auch vom Teilnehmer 52
			58	29					57		372		Auch vom Teilnehmer 53
			59	29,5					58		379		Auch vom Teilnehmer 54
			60	30					59		386		Auch vom Teilnehmer 55
			61	30,5					60		393		Auch vom Teilnehmer 56
			62	31					61		400		Auch vom Teilnehmer 57
			63	31,5					62		407		Auch vom Teilnehmer 58
			64	32					63		414		Auch vom Teilnehmer 59
			65	32,5					64		421		Auch vom Teilnehmer 60
			66	33					65		428		Auch vom Teilnehmer 61
			67	33,5					66		435		Auch vom Teilnehmer 62
			68	34					67		442		Wenn Teilnehmer nicht vorhanden
			69	34,5					68		449		Wenn Teilnehmer nicht vorhanden
			70	35					69		456		Wenn Teilnehmer nicht vorhanden
			71	35,5					70		463		Wenn Teilnehmer nicht vorhanden
			72	36					71		470		Wenn Teilnehmer nicht vorhanden
			73	36,5					72		477		Wenn Teilnehmer nicht vorhanden
			74	37					73		484		Wenn Teilnehmer nicht vorhanden
			75	37,5					74		491		Wenn Teilnehmer nicht vorhanden
			76	38					75		498		Wenn Teilnehmer nicht vorhanden
			77	38,5					76		505		Wenn Teilnehmer nicht vorhanden
			78	39
			79	39,5
			80	40
			81	40,5
			82	41
			83	41,5
			84	42
			85	42,5
			86	43
			87	43,5
			88	44
			89	44,5
			90	45
			91	45,5
			92	46
			93	46,5
			94	47
			95	47,5
			96	48
			97	48,5
			98	49
			99	49,5
			100	50
			101	50,5
			102	51
			103	51,5
			104	52
			105	52,5
			106	53
			107	53,5
			108	54
			109	54,5
			110	55
			111	55,5
			112	56
			113	56,5
			114	57
			115	57,5
			116	58
			117	58,5
			118	59
			119	59,5
			120	60
			121	60,5
			122	61
			123	61,5
			124	62
			125	62,5
			126	63
			127	63,5